## Sheet1
OpCode | Binary | Type | Instruction | Category | RD | AS | MG | RW | MR | MW | BE | BN | JM | ALU |  |  | CONTROL SIGNALS | DECIMAL | HEX ROM MAPPING | Register mapping |  | EXTENDED MIPS WITH IO PERIPHERAL (for snake game)
0 | 0 | Arithmetic | sub | R | 1 | 0 | 0 | 1 | 0 | 0 | 0 | 0 | 0 | 0 | 0 | 1 | 100100000001 | 2305 | 901 | $zero | 0 | [5 empty] | Register mapping
1 | 1 | Logic | srl | R | 0 | 1 | 0 | 1 | 0 | 0 | 0 | 0 | 0 | 1 | 1 | 0 | 010100000110 | 1286 | 506 | $t1 | 1 | Memory Layout Mapping |  |  |  |  | $zero | 0
2 | 10 | Logic | andi | I | 0 | 1 | 0 | 1 | 0 | 0 | 0 | 0 | 0 | 0 | 1 | 1 | 010100000011 | 1283 | 503 | $t2 | 10 | From | To | Type |  |  | $t1 | 1
3 | 11 | Logic | ori | I | 0 | 1 | 0 | 1 | 0 | 0 | 0 | 0 | 0 | 0 | 1 | 0 | 010100000010 | 1282 | 502 | $t3 | 11 | #00 | #af | DATA + STACK |  |  | $t2 | 10
4 | 100 | Logic | nor | R | 1 | 0 | 0 | 1 | 0 | 0 | 0 | 0 | 0 | 1 | 0 | 0 | 100100000100 | 2308 | 904 | $t4 | 100 | #a0 | #af | I/O PERIPHERAL |  |  | $t3 | 11
5 | 101 | Control | bneq | I | 0 | 0 | 0 | 0 | 0 | 0 | 0 | 1 | 0 | 0 | 0 | 1 | 000000010001 | 17 | 11 | $t0 | 101 | #c0 | #ff | SNAKE BODY |  |  | $t4 | 100
6 | 110 | Logic | and | R | 1 | 0 | 0 | 1 | 0 | 0 | 0 | 0 | 0 | 0 | 1 | 1 | 100100000011 | 2307 | 903 | $sp | 110 | [5 empty] | $t0 | 101
7 | 111 | Control | beq | I | 0 | 0 | 0 | 0 | 0 | 0 | 1 | 0 | 0 | 0 | 0 | 1 | 000000100001 | 33 | 21 | [7 empty] | $sp | 110
8 | 1000 | Memory | sw | I | 1 | 1 | 0 | 0 | 0 | 1 | 0 | 0 | 0 | 0 | 0 | 0 | 110001000000 | 3136 | C40 | ALU_OP | [6 empty] | $v0 | 111
9 | 1001 | Arithmetic | subi | I | 0 | 1 | 0 | 1 | 0 | 0 | 0 | 0 | 0 | 0 | 0 | 1 | 010100000001 | 1281 | 501 | 0 | add | [5 empty] | $v1 | 1000
10 | 1010 | Arithmetic | addi | I | 0 | 1 | 0 | 1 | 0 | 0 | 0 | 0 | 0 | 0 | 0 | 0 | 010100000000 | 1280 | 500 | 1 | sub | [5 empty] | $v2 | 1001
11 | 1011 | Logic | sll | R | 0 | 1 | 0 | 1 | 0 | 0 | 0 | 0 | 0 | 1 | 0 | 1 | 010100000101 | 1285 | 505 | 10 | or | Memory Layout Mapping (Binary) |  |  | Decimal |  | $v3 | 1010
12 | 1100 | Arithmetic | add | R | 1 | 0 | 0 | 1 | 0 | 0 | 0 | 0 | 0 | 0 | 0 | 0 | 100100000000 | 2304 | 900 | 11 | and | From | To | Type | FROM | TO | $s0 | 1011
13 | 1101 | Memory | lw | I | 0 | 1 | 1 | 1 | 1 | 0 | 0 | 0 | 0 | 0 | 0 | 0 | 011110000000 | 1920 | 780 | 100 | nor | 0 | 10101111 | DATA + STACK | 0 | 175 | $s1 | 1100
14 | 1110 | Logic | or | R | 1 | 0 | 0 | 1 | 0 | 0 | 0 | 0 | 0 | 0 | 1 | 0 | 100100000010 | 2306 | 902 | 101 | sll | 10100000 | 10101111 | I/O PERIPHERAL | 160 | 175 | $s2 | 1101
15 | 1111 | Control | j | J | 0 | 0 | 0 | 0 | 0 | 0 | 0 | 0 | 1 | 0 | 0 | 0 | 000000001000 | 8 | 8 | 110 | srl | 11000000 | 11111111 | SNAKE BODY | 192 | 255 | $s3 | 1110
[20 empty] | 111 | sra | [5 empty] | $io | 1111
|  |  | update these columns if series changes (according to group) | [15 empty] | v2.0 raw 901 506 503 502 904 11 903 21 C40 501 500 505 900 780 902 8
Copy the cell above and paste it in a .txt file and load the .txt file in logisim rom.
INSTRUCTIONS : sub srl andi ori nor bneq and beq sw subi addi sll add lw or j
Control Signals Bits
REG-DEST ¦ ALU-SRC ¦ MEM-TO-REG ¦ REG-WRITE ¦ MEM-READ ¦ MEM-WRITE ¦ BEQ ¦ BNEQ ¦ JUMP ¦ ALUOP